## Sheet1
The DES Algorithm Illustrated.
By Jim Hughes, StorageTek.
http://www.stortek.com/hughes
This is copyright StorageTek. You are free to use modify and distribute as long
as the header containing the author and this copyright statement are intact.
Acknowledgements for this work goes to J. Orlin Grabbe for his The DES Algorithm
Illustrated which can be found at
http://www.aci.net/kalliste/des.htm
| Enter your key and plaintext here and the ciphertext will be displayed | [10 empty] | Sample from Orlin
| Key | 13 | 34 | 57 | 79 | 9b | bc | df | f1 |  |  | 133457799BBCDFF1
| Plain | 1 | 23 | 45 | 67 | 89 | ab | cd | ef |  |  | 0123456789ABCDEF
| Cipher | 85 | E8 | 13 | 54 | 0F | 0A | B4 | 05 |  |  | 85E813540F0AB405
[6 empty] | Key | [14 empty] | Plaintext
13 |  | 34 |  | 57 |  | 79 |  | 9b |  | bc |  | df | f1 | 1 |  | 23 |  | 45 |  | 67 |  | 89 |  | ab |  | cd |  | ef
00010011 |  | 00110100 |  | 01010111 |  | 01111001 |  | 10011011 |  | 10111100 |  | 11011111 | 11110001 | 00000001 | 0000 | 00100011 | 0000 | 01000101 | 0000 | 01100111 | 0000 | 10001001 | 0000 | 10101011 | 0000 | 11001101 | 0000 | 11101111 | 0000
0001001100110100010101110111100110011011101111001101111111110001 | [13 empty] | 0000000100100011010001010110011110001001101010111100110111101111
|  |  | 1 | 1 | 1 | 1 | 0 | 0 | 0 | 1111000 | [6 empty] | 1 | 1 | 0 | 0 | 1 | 1 | 0 | 0 | 11001100
|  |  | 0 | 1 | 1 | 0 | 0 | 1 | 1 | 0110011 | [6 empty] | 0 | 0 | 0 | 0 | 0 | 0 | 0 | 0 | 00000000
|  |  | 0 | 0 | 1 | 0 | 1 | 0 | 1 | 0010101 | [6 empty] | 1 | 1 | 0 | 0 | 1 | 1 | 0 | 0 | 11001100
|  |  | 0 | 1 | 0 | 1 | 1 | 1 | 1 | 0101111 | [6 empty] | 1 | 1 | 1 | 1 | 1 | 1 | 1 | 1 | 11111111
|  |  | 0 | 1 | 0 | 1 | 0 | 1 | 0 | 0101010 | [6 empty] | 1 | 1 | 1 | 1 | 0 | 0 | 0 | 0 | 11110000
|  |  | 1 | 0 | 1 | 1 | 0 | 0 | 1 | 1011001 | [6 empty] | 1 | 0 | 1 | 0 | 1 | 0 | 1 | 0 | 10101010
|  |  | 1 | 0 | 0 | 1 | 1 | 1 | 1 | 1001111 | [6 empty] | 1 | 1 | 1 | 1 | 0 | 0 | 0 | 0 | 11110000
|  |  | 0 | 0 | 0 | 1 | 1 | 1 | 1 | 0001111 | [6 empty] | 1 | 0 | 1 | 0 | 1 | 0 | 1 | 0 | 10101010
C0 |  | 1111000011001100101010101111 | [5 empty] | D0 |  | 0101010101100110011110001111
|  |  | C | 1 | [6 empty] | D | 1 |  |  |  |  | L | 0 | [6 empty] | R | 0
1 | 1110000110011001010101011111 | [6 empty] | 1 | 1010101011001100111100011110 |  |  |  |  | 11001100000000001100110011111111 | [7 empty] | 11110000101010101111000010101010
c1d1 | ` | 11100001100110010101010111111010101011001100111100011110 | [19 empty] | E BIT-SELECTION Table
[22 empty] | 0 | 1 | 1 | 1 | 1 | 0 | 011110
[6 empty] | PC-2 | [15 empty] | 1 | 0 | 0 | 0 | 0 | 1 | 100001
|  |  |  | 0 | 0 | 0 | 1 | 1 | 0 | 000110 | [11 empty] | 0 | 1 | 0 | 1 | 0 | 1 | 010101
|  |  |  | 1 | 1 | 0 | 0 | 0 | 0 | 110000 | [11 empty] | 0 | 1 | 0 | 1 | 0 | 1 | 010101
|  |  |  | 0 | 0 | 1 | 0 | 1 | 1 | 001011 | [11 empty] | 0 | 1 | 1 | 1 | 1 | 0 | 011110
|  |  |  | 1 | 0 | 1 | 1 | 1 | 1 | 101111 | [11 empty] | 1 | 0 | 0 | 0 | 0 | 1 | 100001
|  |  |  | 1 | 1 | 1 | 1 | 1 | 1 | 111111 | [11 empty] | 0 | 1 | 0 | 1 | 0 | 1 | 010101
|  |  |  | 0 | 0 | 0 | 1 | 1 | 1 | 000111 | [11 empty] | 0 | 1 | 0 | 1 | 0 | 1 | 010101
|  |  |  | 0 | 0 | 0 | 0 | 0 | 1 | 000001
|  |  |  | 1 | 1 | 0 | 0 | 1 | 0 | 110010
011110100001010101010101011110100001010101010101
|  | K1 | 000110110000001011101111111111000111000001110010 | [15 empty] | K | 1 |  | 000110110000001011101111111111000111000001110010
[22 empty] | 6 | 12 | 18 | 24 | 30 | 36 | 42 | 48
[20 empty] | R0 |  | 011110 | 100001 | 010101 | 010101 | 011110 | 100001 | 010101 | 010101
[19 empty] | K | 1 |  | 000110 | 110000 | 001011 | 101111 | 111111 | 000111 | 000001 | 110010
[20 empty] | E(R)+K1 |  | 011000 | 010001 | 011110 | 111010 | 100001 | 100110 | 010100 | 100111
[22 empty] | 2 | 8 | 12 | 19 | 25 | 29 | 32 | 40
[22 empty] | N | J | Q | O | B | E | L | E
[20 empty] | S-BOX Substitution |  | 0101 | 1100 | 1000 | 0010 | 1011 | 0101 | 1001 | 0111
01011100100000101011010110010111
P-Permutation
[23 empty] | 0 | 0 | 1 | 0 | 0010
[23 empty] | 0 | 0 | 1 | 1 | 0011
[23 empty] | 0 | 1 | 0 | 0 | 0100
[23 empty] | 1 | 0 | 1 | 0 | 1010
[23 empty] | 1 | 0 | 1 | 0 | 1010
[23 empty] | 1 | 0 | 0 | 1 | 1001
[23 empty] | 1 | 0 | 1 | 1 | 1011
[23 empty] | 1 | 0 | 1 | 1 | 1011
[17 empty] | L | 0
[14 empty] | 11001100000000001100110011111111 | [7 empty] | N: 00100011010010101010100110111011
[22 empty] | 4 | 8 | 12 | 16 | 20 | 24 | 28 | 32
[22 empty] | 0010 | 0011 | 0100 | 1010 | 1010 | 1001 | 1011 | 1011
[21 empty] | + | 1100 | 1100 | 0000 | 0000 | 1100 | 1100 | 1111 | 1111
[21 empty] | = | 1110 | 1111 | 0100 | 1010 | 0110 | 0101 | 0100 | 0100
|  |  | C | 2 | [6 empty] | D | 2 |  |  |  |  | L | 1 | bar: 00100011010010101010100110111011 16 to 00100011010010101010100110111011 20
1 | 1100001100110010101010111111 | [6 empty] | 1 | 0101010110011001111000111101 |  |  |  |  | 11110000101010101111000010101010 | [7 empty] | 00100011010010101010100110111011 4: 11101111010010100110010101000100
c2d2 | ` | 11000011001100101010101111110101010110011001111000111101 | [19 empty] | 00100011010010101010100110111011 4: E BIT-SELECTION Table
[22 empty] | 0 | 1 | 1 | 1 | 0 | 1 | 011101
[6 empty] | PC-2 | [15 empty] | 0 | 1 | 1 | 1 | 1 | 0 | 011110
|  |  |  | 0 | 1 | 1 | 1 | 1 | 0 | 011110 | [11 empty] | 1 | 0 | 1 | 0 | 0 | 1 | 101001
|  |  |  | 0 | 1 | 1 | 0 | 1 | 0 | 011010 | [11 empty] | 0 | 1 | 0 | 1 | 0 | 0 | 010100
|  |  |  | 1 | 1 | 1 | 0 | 1 | 1 | 111011 | [11 empty] | 0 | 0 | 1 | 1 | 0 | 0 | 001100
|  |  |  | 0 | 1 | 1 | 0 | 0 | 1 | 011001 | [11 empty] | 0 | 0 | 1 | 0 | 1 | 0 | 001010
|  |  |  | 1 | 1 | 0 | 1 | 1 | 0 | 110110 | [11 empty] | 1 | 0 | 1 | 0 | 0 | 0 | 101000
|  |  |  | 1 | 1 | 1 | 1 | 0 | 0 | 111100 | [11 empty] | 0 | 0 | 1 | 0 | 0 | 1 | 001001
|  |  |  | 1 | 0 | 0 | 1 | 1 | 1 | 100111
|  |  |  | 1 | 0 | 0 | 1 | 0 | 1 | 100101
011101011110101001010100001100001010101000001001
|  | K1 | 011110011010111011011001110110111100100111100101 | [15 empty] | K | 2 |  | 00100011010010101010100110111011 4: 011110011010111011011001110110111100100111100101
[22 empty] | 6 | 12 | 18 | 24 | 30 | 36 | 42 | 48
[20 empty] | R0 |  | 011101 | 011110 | 101001 | 010100 | 001100 | 001010 | 101000 | 001001
[19 empty] | K | 2 |  | 011110 | 011010 | 111011 | 011001 | 110110 | 111100 | 100111 | 100101
[20 empty] | E(R)+K1 |  | 000011 | 000100 | 010010 | 001101 | 111010 | 110110 | 001111 | 101100
[22 empty] | 3 | 7 | 12 | 18 | 24 | 29 | 33 | 39
[22 empty] | C | D | K | H | O | M | I | H
[20 empty] | S-BOX Substitution |  | 1111 | 1000 | 1101 | 0000 | 0011 | 1010 | 1010 | 1110
11111000110100000011101010101110
P-Permutation
[23 empty] | 0 | 0 | 1 | 1 | 0011
[23 empty] | 1 | 1 | 0 | 0 | 1100
[23 empty] | 1 | 0 | 1 | 0 | 1010
[23 empty] | 1 | 0 | 1 | 1 | 1011
[23 empty] | 1 | 0 | 0 | 0 | 1000
[23 empty] | 0 | 1 | 1 | 1 | 0111
[23 empty] | 1 | 0 | 1 | 0 | 1010
[23 empty] | 0 | 0 | 1 | 1 | 0011
[17 empty] | L | 1
[14 empty] | 11110000101010101111000010101010 | [7 empty] | C: 00111100101010111000011110100011
[22 empty] | 4 | 8 | 12 | 16 | 20 | 24 | 28 | 32
[22 empty] | 0011 | 1100 | 1010 | 1011 | 1000 | 0111 | 1010 | 0011
[21 empty] | + | 1111 | 0000 | 1010 | 1010 | 1111 | 0000 | 1010 | 1010
[21 empty] | = | 1100 | 1100 | 0000 | 0001 | 0111 | 0111 | 0000 | 1001
|  |  | C | 3 | [6 empty] | D | 3 |  |  |  |  | L | 2 |  |  |  | 00111100101010111000011110100011 16: R; 00111100101010111000011110100011 20: 2
2 | 0000110011001010101011111111 | [6 empty] | 2 | 0101011001100111100011110101 |  |  |  |  | 11101111010010100110010101000100 | [7 empty] | 00111100101010111000011110100011 4: 11001100000000010111011100001001
c3d3 | ` | 00001100110010101010111111110101011001100111100011110101 | [19 empty] | 00111100101010111000011110100011 4: E BIT-SELECTION Table
[22 empty] | 1 | 1 | 1 | 0 | 0 | 1 | 111001
[6 empty] | PC-2 | [15 empty] | 0 | 1 | 1 | 0 | 0 | 0 | 011000
|  |  |  | 0 | 1 | 0 | 1 | 0 | 1 | 010101 | [11 empty] | 0 | 0 | 0 | 0 | 0 | 0 | 000000
|  |  |  | 0 | 1 | 1 | 1 | 1 | 1 | 011111 | [11 empty] | 0 | 0 | 0 | 0 | 1 | 0 | 000010
|  |  |  | 1 | 1 | 0 | 0 | 1 | 0 | 110010 | [11 empty] | 1 | 0 | 1 | 1 | 1 | 0 | 101110
|  |  |  | 0 | 0 | 1 | 0 | 1 | 0 | 001010 | [11 empty] | 1 | 0 | 1 | 1 | 1 | 0 | 101110
|  |  |  | 0 | 1 | 0 | 0 | 0 | 0 | 010000 | [11 empty] | 1 | 0 | 0 | 0 | 0 | 1 | 100001
|  |  |  | 1 | 0 | 1 | 1 | 0 | 0 | 101100 | [11 empty] | 0 | 1 | 0 | 0 | 1 | 1 | 010011
|  |  |  | 1 | 1 | 1 | 1 | 1 | 0 | 111110
|  |  |  | 0 | 1 | 1 | 0 | 0 | 1 | 011001
111001011000000000000010101110101110100001010011
|  | K1 | 010101011111110010001010010000101100111110011001 | [15 empty] | K | 3 |  | 00111100101010111000011110100011 4: 010101011111110010001010010000101100111110011001
[22 empty] | 6 | 12 | 18 | 24 | 30 | 36 | 42 | 48
[20 empty] | R0 |  | 111001 | 011000 | 000000 | 000010 | 101110 | 101110 | 100001 | 010011
[19 empty] | K | 3 |  | 010101 | 011111 | 110010 | 001010 | 010000 | 101100 | 111110 | 011001
[20 empty] | E(R)+K1 |  | 101100 | 000111 | 110010 | 001000 | 111110 | 000010 | 011111 | 001010
[22 empty] | 4 | 8 | 14 | 17 | 24 | 27 | 33 | 37
[22 empty] | H | E | K | F | Q | C | Q | G
[20 empty] | S-BOX Substitution |  | 0010 | 0111 | 0001 | 0000 | 1110 | 0001 | 0110 | 1111
00100111000100001110000101101111
P-Permutation
[23 empty] | 0 | 1 | 0 | 0 | 0100
[23 empty] | 1 | 1 | 0 | 1 | 1101
[23 empty] | 0 | 0 | 0 | 1 | 0001
[23 empty] | 0 | 1 | 1 | 0 | 0110
[23 empty] | 0 | 1 | 1 | 0 | 0110
[23 empty] | 1 | 1 | 1 | 0 | 1110
[23 empty] | 1 | 0 | 1 | 1 | 1011
[23 empty] | 0 | 0 | 0 | 0 | 0000
[17 empty] | L | 2
[14 empty] | 11101111010010100110010101000100 | [7 empty] | H: 01001101000101100110111010110000
[22 empty] | 4 | 8 | 12 | 16 | 20 | 24 | 28 | 32
[22 empty] | 0100 | 1101 | 0001 | 0110 | 0110 | 1110 | 1011 | 0000
[21 empty] | + | 1110 | 1111 | 0100 | 1010 | 0110 | 0101 | 0100 | 0100
[21 empty] | = | 1010 | 0010 | 0101 | 1100 | 0000 | 1011 | 1111 | 0100
|  |  | C | 4 | [6 empty] | D | 4 |  |  |  |  | L | 3 |  |  |  | 01001101000101100110111010110000 16: R; 01001101000101100110111010110000 20: 3
2 | 0011001100101010101111111100 | [6 empty] | 2 | 0101100110011110001111010101 |  |  |  |  | 11001100000000010111011100001001 | [7 empty] | 01001101000101100110111010110000 4: 10100010010111000000101111110100
c4d4 | ` | 00110011001010101011111111000101100110011110001111010101 | [19 empty] | 01001101000101100110111010110000 4: E BIT-SELECTION Table
[22 empty] | 0 | 1 | 0 | 1 | 0 | 0 | 010100
[6 empty] | PC-2 | [15 empty] | 0 | 0 | 0 | 1 | 0 | 0 | 000100
|  |  |  | 0 | 1 | 1 | 1 | 0 | 0 | 011100 | [11 empty] | 0 | 0 | 1 | 0 | 1 | 1 | 001011
|  |  |  | 1 | 0 | 1 | 0 | 1 | 0 | 101010 | [11 empty] | 1 | 1 | 1 | 0 | 0 | 0 | 111000
|  |  |  | 1 | 1 | 0 | 1 | 1 | 1 | 110111 | [11 empty] | 0 | 0 | 0 | 0 | 0 | 1 | 000001
|  |  |  | 0 | 1 | 0 | 1 | 1 | 0 | 010110 | [11 empty] | 0 | 1 | 0 | 1 | 1 | 1 | 010111
|  |  |  | 1 | 1 | 0 | 1 | 1 | 0 | 110110 | [11 empty] | 1 | 1 | 1 | 1 | 1 | 0 | 111110
|  |  |  | 1 | 1 | 0 | 0 | 1 | 1 | 110011 | [11 empty] | 1 | 0 | 1 | 0 | 0 | 1 | 101001
|  |  |  | 0 | 1 | 0 | 1 | 0 | 0 | 010100
|  |  |  | 0 | 1 | 1 | 1 | 0 | 1 | 011101
010100000100001011111000000001010111111110101001
|  | K1 | 011100101010110111010110110110110011010100011101 | [15 empty] | K | 4 |  | 01001101000101100110111010110000 4: 011100101010110111010110110110110011010100011101
[22 empty] | 6 | 12 | 18 | 24 | 30 | 36 | 42 | 48
[20 empty] | R0 |  | 010100 | 000100 | 001011 | 111000 | 000001 | 010111 | 111110 | 101001
[19 empty] | K | 4 |  | 011100 | 101010 | 110111 | 010110 | 110110 | 110011 | 010100 | 011101
[20 empty] | E(R)+K1 |  | 001000 | 101110 | 111100 | 101110 | 110111 | 100100 | 101010 | 110100
[22 empty] | 2 | 9 | 14 | 19 | 25 | 29 | 34 | 39
[22 empty] | F | I | P | I | M | D | G | L
[20 empty] | S-BOX Substitution |  | 0010 | 0001 | 1110 | 1101 | 1001 | 1111 | 0011 | 1010
00100001111011011001111100111010
P-Permutation
[23 empty] | 1 | 0 | 1 | 1 | 1011
[23 empty] | 1 | 0 | 1 | 1 | 1011
[23 empty] | 0 | 0 | 1 | 0 | 0010
[23 empty] | 0 | 0 | 1 | 1 | 0011
[23 empty] | 0 | 1 | 1 | 1 | 0111
[23 empty] | 0 | 1 | 1 | 1 | 0111
[23 empty] | 0 | 1 | 0 | 0 | 0100
[23 empty] | 1 | 1 | 0 | 0 | 1100
[17 empty] | L | 3
[14 empty] | 11001100000000010111011100001001 | [7 empty] | F: 10111011001000110111011101001100
[22 empty] | 4 | 8 | 12 | 16 | 20 | 24 | 28 | 32
[22 empty] | 1011 | 1011 | 0010 | 0011 | 0111 | 0111 | 0100 | 1100
[21 empty] | + | 1100 | 1100 | 0000 | 0001 | 0111 | 0111 | 0000 | 1001
[21 empty] | = | 0111 | 0111 | 0010 | 0010 | 0000 | 0000 | 0100 | 0101
|  |  | C | 5 | [6 empty] | D | 5 |  |  |  |  | L | 4 |  |  |  | 10111011001000110111011101001100 16: R; 10111011001000110111011101001100 20: 4
2 | 1100110010101010111111110000 | [6 empty] | 2 | 0110011001111000111101010101 |  |  |  |  | 10100010010111000000101111110100 | [7 empty] | 10111011001000110111011101001100 4: 01110111001000100000000001000101
c5d5 | ` | 11001100101010101111111100000110011001111000111101010101 | [19 empty] | 10111011001000110111011101001100 4: E BIT-SELECTION Table
[22 empty] | 1 | 0 | 1 | 1 | 1 | 0 | 101110
[6 empty] | PC-2 | [15 empty] | 1 | 0 | 1 | 1 | 1 | 0 | 101110
|  |  |  | 0 | 1 | 1 | 1 | 1 | 1 | 011111 | [11 empty] | 1 | 0 | 0 | 1 | 0 | 0 | 100100
|  |  |  | 0 | 0 | 1 | 1 | 1 | 0 | 001110 | [11 empty] | 0 | 0 | 0 | 1 | 0 | 0 | 000100
|  |  |  | 1 | 1 | 0 | 0 | 0 | 0 | 110000 | [11 empty] | 0 | 0 | 0 | 0 | 0 | 0 | 000000
|  |  |  | 0 | 0 | 0 | 1 | 1 | 1 | 000111 | [11 empty] | 0 | 0 | 0 | 0 | 0 | 0 | 000000
|  |  |  | 1 | 1 | 1 | 0 | 1 | 0 | 111010 | [11 empty] | 0 | 0 | 1 | 0 | 0 | 0 | 001000
|  |  |  | 1 | 1 | 0 | 1 | 0 | 1 | 110101 | [11 empty] | 0 | 0 | 1 | 0 | 1 | 0 | 001010
|  |  |  | 0 | 0 | 1 | 1 | 1 | 0 | 001110
|  |  |  | 1 | 0 | 1 | 0 | 0 | 0 | 101000
101110101110100100000100000000000000001000001010
|  | K1 | 011111001110110000000111111010110101001110101000 | [15 empty] | K | 5 |  | 10111011001000110111011101001100 4: 011111001110110000000111111010110101001110101000
[22 empty] | 6 | 12 | 18 | 24 | 30 | 36 | 42 | 48
[20 empty] | R0 |  | 101110 | 101110 | 100100 | 000100 | 000000 | 000000 | 001000 | 001010
[19 empty] | K | 5 |  | 011111 | 001110 | 110000 | 000111 | 111010 | 110101 | 001110 | 101000
[20 empty] | E(R)+K1 |  | 110001 | 100000 | 010100 | 000011 | 111010 | 110101 | 000110 | 100010
[22 empty] | 5 | 9 | 12 | 18 | 24 | 30 | 32 | 39
[22 empty] | J | B | L | C | O | L | E | C
[20 empty] | S-BOX Substitution |  | 0101 | 0000 | 1100 | 1000 | 0011 | 0001 | 1110 | 1011
01010000110010000011000111101011
P-Permutation
[23 empty] | 0 | 0 | 1 | 0 | 0010
[23 empty] | 1 | 0 | 0 | 0 | 1000
[23 empty] | 0 | 0 | 0 | 1 | 0001
[23 empty] | 0 | 0 | 1 | 1 | 0011
[23 empty] | 1 | 0 | 1 | 0 | 1010
[23 empty] | 1 | 1 | 0 | 1 | 1101
[23 empty] | 1 | 1 | 0 | 0 | 1100
[23 empty] | 0 | 0 | 1 | 1 | 0011
[17 empty] | L | 4
[14 empty] | 10100010010111000000101111110100 | [7 empty] | J: 00101000000100111010110111000011
[22 empty] | 4 | 8 | 12 | 16 | 20 | 24 | 28 | 32
[22 empty] | 0010 | 1000 | 0001 | 0011 | 1010 | 1101 | 1100 | 0011
[21 empty] | + | 1010 | 0010 | 0101 | 1100 | 0000 | 1011 | 1111 | 0100
[21 empty] | = | 1000 | 1010 | 0100 | 1111 | 1010 | 0110 | 0011 | 0111
|  |  | C | 6 | [6 empty] | D | 6 |  |  |  |  | L | 5 |  |  |  | 00101000000100111010110111000011 16: R; 00101000000100111010110111000011 20: 5
2 | 0011001010101011111111000011 | [6 empty] | 2 | 1001100111100011110101010101 |  |  |  |  | 01110111001000100000000001000101 | [7 empty] | 00101000000100111010110111000011 4: 10001010010011111010011000110111
c6d6 | ` | 00110010101010111111110000111001100111100011110101010101 | [19 empty] | 00101000000100111010110111000011 4: E BIT-SELECTION Table
[22 empty] | 1 | 1 | 0 | 0 | 0 | 1 | 110001
[6 empty] | PC-2 | [15 empty] | 0 | 1 | 0 | 1 | 0 | 0 | 010100
|  |  |  | 0 | 1 | 1 | 0 | 0 | 0 | 011000 | [11 empty] | 0 | 0 | 1 | 0 | 0 | 1 | 001001
|  |  |  | 1 | 1 | 1 | 0 | 1 | 0 | 111010 | [11 empty] | 0 | 1 | 1 | 1 | 1 | 1 | 011111
|  |  |  | 0 | 1 | 0 | 1 | 0 | 0 | 010100 | [11 empty] | 1 | 1 | 0 | 1 | 0 | 0 | 110100
|  |  |  | 1 | 1 | 1 | 1 | 1 | 0 | 111110 | [11 empty] | 0 | 0 | 1 | 1 | 0 | 0 | 001100
|  |  |  | 0 | 1 | 0 | 1 | 0 | 0 | 010100 | [11 empty] | 0 | 0 | 0 | 1 | 1 | 0 | 000110
|  |  |  | 0 | 0 | 0 | 1 | 1 | 1 | 000111 | [11 empty] | 1 | 0 | 1 | 1 | 1 | 1 | 101111
|  |  |  | 1 | 0 | 1 | 1 | 0 | 0 | 101100
|  |  |  | 1 | 0 | 1 | 1 | 1 | 1 | 101111
110001010100001001011111110100001100000110101111
|  | K1 | 011000111010010100111110010100000111101100101111 | [15 empty] | K | 6 |  | 00101000000100111010110111000011 4: 011000111010010100111110010100000111101100101111
[22 empty] | 6 | 12 | 18 | 24 | 30 | 36 | 42 | 48
[20 empty] | R0 |  | 110001 | 010100 | 001001 | 011111 | 110100 | 001100 | 000110 | 101111
[19 empty] | K | 6 |  | 011000 | 111010 | 010100 | 111110 | 010100 | 000111 | 101100 | 101111
[20 empty] | E(R)+K1 |  | 101001 | 101110 | 011101 | 100001 | 100000 | 001011 | 101010 | 000000
[22 empty] | 5 | 9 | 13 | 20 | 24 | 28 | 34 | 37
[22 empty] | F | I | P | B | B | G | G | B
[20 empty] | S-BOX Substitution |  | 0100 | 0001 | 1111 | 0011 | 0100 | 1100 | 0011 | 1101
01000001111100110100110000111101
P-Permutation
[23 empty] | 1 | 0 | 0 | 1 | 1001
[23 empty] | 1 | 1 | 1 | 0 | 1110
[23 empty] | 0 | 1 | 0 | 0 | 0100
[23 empty] | 0 | 1 | 0 | 1 | 0101
[23 empty] | 1 | 1 | 0 | 0 | 1100
[23 empty] | 1 | 1 | 0 | 1 | 1101
[23 empty] | 0 | 0 | 1 | 0 | 0010
[23 empty] | 1 | 1 | 0 | 0 | 1100
[17 empty] | L | 5
[14 empty] | 01110111001000100000000001000101 | [7 empty] | F: 10011110010001011100110100101100
[22 empty] | 4 | 8 | 12 | 16 | 20 | 24 | 28 | 32
[22 empty] | 1001 | 1110 | 0100 | 0101 | 1100 | 1101 | 0010 | 1100
[21 empty] | + | 0111 | 0111 | 0010 | 0010 | 0000 | 0000 | 0100 | 0101
[21 empty] | = | 1110 | 1001 | 0110 | 0111 | 1100 | 1101 | 0110 | 1001
|  |  | C | 7 | [6 empty] | D | 7 |  |  |  |  | L | 6 |  |  |  | 10011110010001011100110100101100 16: R; 10011110010001011100110100101100 20: 6
2 | 1100101010101111111100001100 | [6 empty] | 2 | 0110011110001111010101010110 |  |  |  |  | 10001010010011111010011000110111 | [7 empty] | 10011110010001011100110100101100 4: 11101001011001111100110101101001
c7d7 | ` | 11001010101011111111000011000110011110001111010101010110 | [19 empty] | 10011110010001011100110100101100 4: E BIT-SELECTION Table
[22 empty] | 1 | 1 | 1 | 1 | 0 | 1 | 111101
[6 empty] | PC-2 | [15 empty] | 0 | 1 | 0 | 0 | 1 | 0 | 010010
|  |  |  | 1 | 1 | 1 | 0 | 1 | 1 | 111011 | [11 empty] | 1 | 0 | 1 | 1 | 0 | 0 | 101100
|  |  |  | 0 | 0 | 1 | 0 | 0 | 0 | 001000 | [11 empty] | 0 | 0 | 1 | 1 | 1 | 1 | 001111
|  |  |  | 0 | 1 | 0 | 0 | 1 | 0 | 010010 | [11 empty] | 1 | 1 | 1 | 0 | 0 | 1 | 111001
|  |  |  | 1 | 1 | 0 | 1 | 1 | 1 | 110111 | [11 empty] | 0 | 1 | 1 | 0 | 1 | 0 | 011010
|  |  |  | 1 | 1 | 1 | 1 | 0 | 1 | 111101 | [11 empty] | 1 | 0 | 1 | 1 | 0 | 1 | 101101
|  |  |  | 1 | 0 | 0 | 0 | 0 | 1 | 100001 | [11 empty] | 0 | 1 | 0 | 0 | 1 | 1 | 010011
|  |  |  | 1 | 0 | 0 | 0 | 1 | 0 | 100010
|  |  |  | 1 | 1 | 1 | 1 | 0 | 0 | 111100
111101010010101100001111111001011010101101010011
|  | K1 | 111011001000010010110111111101100001100010111100 | [15 empty] | K | 7 |  | 10011110010001011100110100101100 4: 111011001000010010110111111101100001100010111100
[22 empty] | 6 | 12 | 18 | 24 | 30 | 36 | 42 | 48
[20 empty] | R0 |  | 111101 | 010010 | 101100 | 001111 | 111001 | 011010 | 101101 | 010011
[19 empty] | K | 7 |  | 111011 | 001000 | 010010 | 110111 | 111101 | 100001 | 100010 | 111100
[20 empty] | E(R)+K1 |  | 000110 | 011010 | 111110 | 111000 | 000100 | 111011 | 001111 | 101111
[22 empty] | 2 | 7 | 14 | 19 | 22 | 30 | 33 | 40
[22 empty] | E | O | Q | N | D | O | I | I
[20 empty] | S-BOX Substitution |  | 0001 | 0000 | 0111 | 0101 | 0100 | 0000 | 1010 | 1101
00010000011101010100000010101101
P-Permutation
[23 empty] | 1 | 0 | 0 | 0 | 1000
[23 empty] | 1 | 1 | 0 | 0 | 1100
[23 empty] | 0 | 0 | 0 | 0 | 0000
[23 empty] | 0 | 1 | 0 | 1 | 0101
[23 empty] | 0 | 0 | 0 | 1 | 0001
[23 empty] | 1 | 1 | 0 | 0 | 1100
[23 empty] | 0 | 0 | 1 | 0 | 0010
[23 empty] | 0 | 1 | 1 | 1 | 0111
[17 empty] | L | 6
[14 empty] | 10001010010011111010011000110111 | [7 empty] | E: 10001100000001010001110000100111
[22 empty] | 4 | 8 | 12 | 16 | 20 | 24 | 28 | 32
[22 empty] | 1000 | 1100 | 0000 | 0101 | 0001 | 1100 | 0010 | 0111
[21 empty] | + | 1000 | 1010 | 0100 | 1111 | 1010 | 0110 | 0011 | 0111
[21 empty] | = | 0000 | 0110 | 0100 | 1010 | 1011 | 1010 | 0001 | 0000
|  |  | C | 8 | [6 empty] | D | 8 |  |  |  |  | L | 7 |  |  |  | 10001100000001010001110000100111 16: R; 10001100000001010001110000100111 20: 7
2 | 0010101010111111110000110011 | [6 empty] | 2 | 1001111000111101010101011001 |  |  |  |  | 11101001011001111100110101101001 | [7 empty] | 10001100000001010001110000100111 4: 00000110010010101011101000010000
c8d8 | ` | 00101010101111111100001100111001111000111101010101011001 | [19 empty] | 10001100000001010001110000100111 4: E BIT-SELECTION Table
[22 empty] | 0 | 0 | 0 | 0 | 0 | 0 | 000000
[6 empty] | PC-2 | [15 empty] | 0 | 0 | 1 | 1 | 0 | 0 | 001100
|  |  |  | 1 | 1 | 1 | 1 | 0 | 1 | 111101 | [11 empty] | 0 | 0 | 1 | 0 | 0 | 1 | 001001
|  |  |  | 1 | 1 | 1 | 0 | 0 | 0 | 111000 | [11 empty] | 0 | 1 | 0 | 1 | 0 | 1 | 010101
|  |  |  | 1 | 0 | 1 | 0 | 0 | 0 | 101000 | [11 empty] | 0 | 1 | 0 | 1 | 1 | 1 | 010111
|  |  |  | 1 | 1 | 1 | 0 | 1 | 0 | 111010 | [11 empty] | 1 | 1 | 0 | 1 | 0 | 0 | 110100
|  |  |  | 1 | 1 | 0 | 0 | 0 | 0 | 110000 | [11 empty] | 0 | 0 | 0 | 0 | 1 | 0 | 000010
|  |  |  | 0 | 1 | 0 | 0 | 1 | 1 | 010011 | [11 empty] | 1 | 0 | 0 | 0 | 0 | 0 | 100000
|  |  |  | 1 | 0 | 1 | 1 | 1 | 1 | 101111
|  |  |  | 1 | 1 | 1 | 0 | 1 | 1 | 111011
000000001100001001010101010111110100000010100000
|  | K1 | 111101111000101000111010110000010011101111111011 | [15 empty] | K | 8 |  | 10001100000001010001110000100111 4: 111101111000101000111010110000010011101111111011
[22 empty] | 6 | 12 | 18 | 24 | 30 | 36 | 42 | 48
[20 empty] | R0 |  | 000000 | 001100 | 001001 | 010101 | 010111 | 110100 | 000010 | 100000
[19 empty] | K | 8 |  | 111101 | 111000 | 101000 | 111010 | 110000 | 010011 | 101111 | 111011
[20 empty] | E(R)+K1 |  | 111101 | 110100 | 100001 | 101111 | 100111 | 100111 | 101101 | 011011
[22 empty] | 5 | 9 | 15 | 20 | 25 | 30 | 35 | 38
[22 empty] | P | L | B | I | E | E | H | O
[20 empty] | S-BOX Substitution |  | 0110 | 1100 | 0001 | 1000 | 0111 | 1100 | 1010 | 1110
01101100000110000111110010101110
P-Permutation
[23 empty] | 0 | 0 | 1 | 1 | 0011
[23 empty] | 1 | 1 | 0 | 0 | 1100
[23 empty] | 0 | 0 | 0 | 0 | 0000
[23 empty] | 1 | 1 | 1 | 0 | 1110
[23 empty] | 1 | 0 | 0 | 0 | 1000
[23 empty] | 0 | 1 | 1 | 0 | 0110
[23 empty] | 1 | 1 | 1 | 1 | 1111
[23 empty] | 1 | 0 | 0 | 1 | 1001
[17 empty] | L | 7
[14 empty] | 11101001011001111100110101101001 | [7 empty] | P: 00111100000011101000011011111001
[22 empty] | 4 | 8 | 12 | 16 | 20 | 24 | 28 | 32
[22 empty] | 0011 | 1100 | 0000 | 1110 | 1000 | 0110 | 1111 | 1001
[21 empty] | + | 1110 | 1001 | 0110 | 0111 | 1100 | 1101 | 0110 | 1001
[21 empty] | = | 1101 | 0101 | 0110 | 1001 | 0100 | 1011 | 1001 | 0000
|  |  | C | 9 | [6 empty] | D | 9 |  |  |  |  | L | 8 |  |  |  | 00111100000011101000011011111001 16: R; 00111100000011101000011011111001 20: 8
1 | 0101010101111111100001100110 | [6 empty] | 1 | 0011110001111010101010110011 |  |  |  |  | 00000110010010101011101000010000 | [7 empty] | 00111100000011101000011011111001 4: 11010101011010010100101110010000
c9d9 | ` | 01010101011111111000011001100011110001111010101010110011 | [19 empty] | 00111100000011101000011011111001 4: E BIT-SELECTION Table
[22 empty] | 0 | 1 | 1 | 0 | 1 | 0 | 011010
[6 empty] | PC-2 | [15 empty] | 1 | 0 | 1 | 0 | 1 | 0 | 101010
|  |  |  | 1 | 1 | 1 | 0 | 0 | 0 | 111000 | [11 empty] | 1 | 0 | 1 | 1 | 0 | 1 | 101101
|  |  |  | 0 | 0 | 1 | 1 | 0 | 1 | 001101 | [11 empty] | 0 | 1 | 0 | 0 | 1 | 0 | 010010
|  |  |  | 1 | 0 | 1 | 1 | 1 | 1 | 101111 | [11 empty] | 1 | 0 | 1 | 0 | 0 | 1 | 101001
|  |  |  | 1 | 0 | 1 | 0 | 1 | 1 | 101011 | [11 empty] | 0 | 1 | 0 | 1 | 1 | 1 | 010111
|  |  |  | 1 | 1 | 1 | 0 | 1 | 1 | 111011 | [11 empty] | 1 | 1 | 0 | 0 | 1 | 0 | 110010
|  |  |  | 0 | 1 | 1 | 1 | 1 | 0 | 011110 | [11 empty] | 1 | 0 | 0 | 0 | 0 | 1 | 100001
|  |  |  | 0 | 1 | 1 | 1 | 1 | 0 | 011110
|  |  |  | 0 | 0 | 0 | 0 | 0 | 1 | 000001
011010101010101101010010101001010111110010100001
|  | K1 | 111000001101101111101011111011011110011110000001 | [15 empty] | K | 9 |  | 00111100000011101000011011111001 4: 111000001101101111101011111011011110011110000001
[22 empty] | 6 | 12 | 18 | 24 | 30 | 36 | 42 | 48
[20 empty] | R0 |  | 011010 | 101010 | 101101 | 010010 | 101001 | 010111 | 110010 | 100001
[19 empty] | K | 9 |  | 111000 | 001101 | 101111 | 101011 | 111011 | 011110 | 011110 | 000001
[20 empty] | E(R)+K1 |  | 100010 | 100111 | 000010 | 111001 | 010010 | 001001 | 101100 | 100000
[22 empty] | 4 | 10 | 12 | 20 | 22 | 28 | 34 | 39
[22 empty] | C | E | C | N | K | F | H | B
[20 empty] | S-BOX Substitution |  | 0001 | 0001 | 0000 | 1100 | 0101 | 0111 | 0111 | 0111
00010001000011000101011101110111
P-Permutation
[23 empty] | 0 | 0 | 1 | 0 | 0010
[23 empty] | 0 | 0 | 1 | 0 | 0010
[23 empty] | 0 | 0 | 1 | 1 | 0011
[23 empty] | 0 | 1 | 1 | 0 | 0110
[23 empty] | 0 | 1 | 1 | 1 | 0111
[23 empty] | 1 | 1 | 0 | 0 | 1100
[23 empty] | 0 | 1 | 1 | 0 | 0110
[23 empty] | 1 | 0 | 1 | 0 | 1010
[17 empty] | L | 8
[14 empty] | 00000110010010101011101000010000 | [7 empty] | C: 00100010001101100111110001101010
[22 empty] | 4 | 8 | 12 | 16 | 20 | 24 | 28 | 32
[22 empty] | 0010 | 0010 | 0011 | 0110 | 0111 | 1100 | 0110 | 1010
[21 empty] | + | 0000 | 0110 | 0100 | 1010 | 1011 | 1010 | 0001 | 0000
[21 empty] | = | 0010 | 0100 | 0111 | 1100 | 1100 | 0110 | 0111 | 1010
|  |  | C | 10 | [6 empty] | D | 10 |  |  |  |  | L | 9 |  |  |  | 00100010001101100111110001101010 16: R; 00100010001101100111110001101010 20: 9
2 | 0101010111111110000110011001 | [6 empty] | 2 | 1111000111101010101011001100 |  |  |  |  | 11010101011010010100101110010000 | [7 empty] | 00100010001101100111110001101010 4: 00100100011111001100011001111010
c10d10 | ` | 01010101111111100001100110011111000111101010101011001100 | [19 empty] | 00100010001101100111110001101010 4: E BIT-SELECTION Table
[22 empty] | 0 | 0 | 0 | 1 | 0 | 0 | 000100
[6 empty] | PC-2 | [15 empty] | 0 | 0 | 1 | 0 | 0 | 0 | 001000
|  |  |  | 1 | 0 | 1 | 1 | 0 | 0 | 101100 | [11 empty] | 0 | 0 | 1 | 1 | 1 | 1 | 001111
|  |  |  | 0 | 1 | 1 | 1 | 1 | 1 | 011111 | [11 empty] | 1 | 1 | 1 | 0 | 0 | 1 | 111001
|  |  |  | 0 | 0 | 1 | 1 | 0 | 1 | 001101 | [11 empty] | 0 | 1 | 1 | 0 | 0 | 0 | 011000
|  |  |  | 0 | 0 | 0 | 1 | 1 | 1 | 000111 | [11 empty] | 0 | 0 | 1 | 1 | 0 | 0 | 001100
|  |  |  | 1 | 0 | 1 | 1 | 1 | 0 | 101110 | [11 empty] | 0 | 0 | 1 | 1 | 1 | 1 | 001111
|  |  |  | 1 | 0 | 0 | 1 | 0 | 0 | 100100 | [11 empty] | 1 | 1 | 0 | 1 | 0 | 0 | 110100
|  |  |  | 0 | 1 | 1 | 0 | 0 | 1 | 011001
|  |  |  | 0 | 0 | 1 | 1 | 1 | 1 | 001111
000100001000001111111001011000001100001111110100
|  | K1 | 101100011111001101000111101110100100011001001111 | [15 empty] | K | 10 |  | 00100010001101100111110001101010 4: 101100011111001101000111101110100100011001001111
[22 empty] | 6 | 12 | 18 | 24 | 30 | 36 | 42 | 48
[20 empty] | R0 |  | 000100 | 001000 | 001111 | 111001 | 011000 | 001100 | 001111 | 110100
[19 empty] | K | 10 |  | 101100 | 011111 | 001101 | 000111 | 101110 | 100100 | 011001 | 001111
[20 empty] | E(R)+K1 |  | 101000 | 010111 | 000010 | 111110 | 110110 | 101000 | 010110 | 111011
[22 empty] | 4 | 8 | 12 | 19 | 24 | 29 | 32 | 40
[22 empty] | F | M | C | Q | M | F | M | O
[20 empty] | S-BOX Substitution |  | 1101 | 1010 | 0000 | 0100 | 0101 | 0010 | 0111 | 0101
11011010000001000101001001110101
P-Permutation
[23 empty] | 0 | 1 | 1 | 0 | 0110
[23 empty] | 0 | 0 | 1 | 0 | 0010
[23 empty] | 1 | 0 | 1 | 1 | 1011
[23 empty] | 1 | 1 | 0 | 0 | 1100
[23 empty] | 1 | 0 | 0 | 1 | 1001
[23 empty] | 1 | 1 | 0 | 0 | 1100
[23 empty] | 0 | 0 | 1 | 0 | 0010
[23 empty] | 0 | 0 | 1 | 0 | 0010
[17 empty] | L | 9
[14 empty] | 11010101011010010100101110010000 | [7 empty] | F: 01100010101111001001110000100010
[22 empty] | 4 | 8 | 12 | 16 | 20 | 24 | 28 | 32
[22 empty] | 0110 | 0010 | 1011 | 1100 | 1001 | 1100 | 0010 | 0010
[21 empty] | + | 1101 | 0101 | 0110 | 1001 | 0100 | 1011 | 1001 | 0000
[21 empty] | = | 1011 | 0111 | 1101 | 0101 | 1101 | 0111 | 1011 | 0010
|  |  | C | 11 | [6 empty] | D | 11 |  |  |  |  | L | 10 |  |  |  | 01100010101111001001110000100010 16: R; 01100010101111001001110000100010 20: 10
2 | 0101011111111000011001100101 | [6 empty] | 2 | 1100011110101010101100110011 |  |  |  |  | 00100100011111001100011001111010 | [7 empty] | 01100010101111001001110000100010 4: 10110111110101011101011110110010
c11d11 | ` | 01010111111110000110011001011100011110101010101100110011 | [19 empty] | 01100010101111001001110000100010 4: E BIT-SELECTION Table
[22 empty] | 0 | 1 | 0 | 1 | 1 | 0 | 010110
[6 empty] | PC-2 | [15 empty] | 1 | 0 | 1 | 1 | 1 | 1 | 101111
|  |  |  | 0 | 0 | 1 | 0 | 0 | 0 | 001000 | [11 empty] | 1 | 1 | 1 | 0 | 1 | 0 | 111010
|  |  |  | 0 | 1 | 0 | 1 | 0 | 1 | 010101 | [11 empty] | 1 | 0 | 1 | 0 | 1 | 1 | 101011
|  |  |  | 1 | 1 | 1 | 1 | 1 | 1 | 111111 | [11 empty] | 1 | 1 | 1 | 0 | 1 | 0 | 111010
|  |  |  | 0 | 1 | 0 | 0 | 1 | 1 | 010011 | [11 empty] | 1 | 0 | 1 | 1 | 1 | 1 | 101111
|  |  |  | 1 | 1 | 0 | 1 | 1 | 1 | 110111 | [11 empty] | 1 | 1 | 0 | 1 | 1 | 0 | 110110
|  |  |  | 1 | 0 | 1 | 1 | 0 | 1 | 101101 | [11 empty] | 1 | 0 | 0 | 1 | 0 | 1 | 100101
|  |  |  | 0 | 0 | 1 | 1 | 1 | 0 | 001110
|  |  |  | 0 | 0 | 0 | 1 | 1 | 0 | 000110
010110101111111010101011111010101111110110100101
|  | K1 | 001000010101111111010011110111101101001110000110 | [15 empty] | K | 11 |  | 01100010101111001001110000100010 4: 001000010101111111010011110111101101001110000110
[22 empty] | 6 | 12 | 18 | 24 | 30 | 36 | 42 | 48
[20 empty] | R0 |  | 010110 | 101111 | 111010 | 101011 | 111010 | 101111 | 110110 | 100101
[19 empty] | K | 11 |  | 001000 | 010101 | 111111 | 010011 | 110111 | 101101 | 001110 | 000110
[20 empty] | E(R)+K1 |  | 011110 | 111010 | 000101 | 111000 | 001101 | 000010 | 111000 | 100011
[22 empty] | 2 | 9 | 13 | 19 | 23 | 27 | 34 | 40
[22 empty] | Q | O | D | N | H | C | N | C
[20 empty] | S-BOX Substitution |  | 0111 | 0011 | 0000 | 0101 | 1101 | 0001 | 0000 | 0001
01110011000001011101000100000001
P-Permutation
[23 empty] | 1 | 1 | 1 | 0 | 1110
[23 empty] | 0 | 0 | 0 | 1 | 0001
[23 empty] | 0 | 0 | 0 | 0 | 0000
[23 empty] | 0 | 1 | 0 | 0 | 0100
[23 empty] | 1 | 1 | 1 | 1 | 1111
[23 empty] | 1 | 0 | 1 | 0 | 1010
[23 empty] | 0 | 0 | 0 | 0 | 0000
[23 empty] | 0 | 0 | 1 | 0 | 0010
[17 empty] | L | 10
[14 empty] | 00100100011111001100011001111010 | [7 empty] | Q: 11100001000001001111101000000010
[22 empty] | 4 | 8 | 12 | 16 | 20 | 24 | 28 | 32
[22 empty] | 1110 | 0001 | 0000 | 0100 | 1111 | 1010 | 0000 | 0010
[21 empty] | + | 0010 | 0100 | 0111 | 1100 | 1100 | 0110 | 0111 | 1010
[21 empty] | = | 1100 | 0101 | 0111 | 1000 | 0011 | 1100 | 0111 | 1000
|  |  | C | 12 | [6 empty] | D | 12 |  |  |  |  | L | 11 |  |  |  | 11100001000001001111101000000010 16: R; 11100001000001001111101000000010 20: 11
2 | 0101111111100001100110010101 | [6 empty] | 2 | 0001111010101010110011001111 |  |  |  |  | 10110111110101011101011110110010 | [7 empty] | 11100001000001001111101000000010 4: 11000101011110000011110001111000
c12d12 | ` | 01011111111000011001100101010001111010101010110011001111 | [19 empty] | 11100001000001001111101000000010 4: E BIT-SELECTION Table
[22 empty] | 0 | 1 | 1 | 0 | 0 | 0 | 011000
[6 empty] | PC-2 | [15 empty] | 0 | 0 | 1 | 0 | 1 | 0 | 001010
|  |  |  | 0 | 1 | 1 | 1 | 0 | 1 | 011101 | [11 empty] | 1 | 0 | 1 | 1 | 1 | 1 | 101111
|  |  |  | 0 | 1 | 0 | 1 | 1 | 1 | 010111 | [11 empty] | 1 | 1 | 0 | 0 | 0 | 0 | 110000
|  |  |  | 0 | 0 | 0 | 1 | 1 | 1 | 000111 | [11 empty] | 0 | 0 | 0 | 1 | 1 | 1 | 000111
|  |  |  | 1 | 1 | 0 | 1 | 0 | 1 | 110101 | [11 empty] | 1 | 1 | 1 | 0 | 0 | 0 | 111000
|  |  |  | 1 | 0 | 0 | 1 | 0 | 1 | 100101 | [11 empty] | 0 | 0 | 1 | 1 | 1 | 1 | 001111
|  |  |  | 0 | 0 | 0 | 1 | 1 | 0 | 000110 | [11 empty] | 1 | 1 | 0 | 0 | 0 | 1 | 110001
|  |  |  | 0 | 1 | 1 | 1 | 1 | 1 | 011111
|  |  |  | 1 | 0 | 1 | 0 | 0 | 1 | 101001
011000001010101111110000000111111000001111110001
|  | K1 | 011101010111000111110101100101000110011111101001 | [15 empty] | K | 12 |  | 11100001000001001111101000000010 4: 011101010111000111110101100101000110011111101001
[22 empty] | 6 | 12 | 18 | 24 | 30 | 36 | 42 | 48
[20 empty] | R0 |  | 011000 | 001010 | 101111 | 110000 | 000111 | 111000 | 001111 | 110001
[19 empty] | K | 12 |  | 011101 | 010111 | 000111 | 110101 | 100101 | 000110 | 011111 | 101001
[20 empty] | E(R)+K1 |  | 000101 | 011101 | 101000 | 000101 | 100010 | 111110 | 010000 | 011000
[22 empty] | 3 | 8 | 14 | 18 | 24 | 29 | 32 | 37
[22 empty] | D | P | F | D | C | Q | J | N
[20 empty] | S-BOX Substitution |  | 0111 | 1011 | 1000 | 1011 | 0010 | 0110 | 0011 | 0101
01111011100010110010011000110101
P-Permutation
[23 empty] | 1 | 1 | 0 | 0 | 1100
[23 empty] | 0 | 0 | 1 | 0 | 0010
[23 empty] | 0 | 1 | 1 | 0 | 0110
[23 empty] | 1 | 0 | 0 | 0 | 1000
[23 empty] | 1 | 1 | 0 | 0 | 1100
[23 empty] | 1 | 1 | 1 | 1 | 1111
[23 empty] | 1 | 1 | 1 | 0 | 1110
[23 empty] | 1 | 0 | 1 | 0 | 1010
[17 empty] | L | 11
[14 empty] | 10110111110101011101011110110010 | [7 empty] | D: 11000010011010001100111111101010
[22 empty] | 4 | 8 | 12 | 16 | 20 | 24 | 28 | 32
[22 empty] | 1100 | 0010 | 0110 | 1000 | 1100 | 1111 | 1110 | 1010
[21 empty] | + | 1011 | 0111 | 1101 | 0101 | 1101 | 0111 | 1011 | 0010
[21 empty] | = | 0111 | 0101 | 1011 | 1101 | 0001 | 1000 | 0101 | 1000
|  |  | C | 13 | [6 empty] | D | 13 |  |  |  |  | L | 12 |  |  |  | 11000010011010001100111111101010 16: R; 11000010011010001100111111101010 20: 12
2 | 0111111110000110011001010101 | [6 empty] | 2 | 0111101010101011001100111100 |  |  |  |  | 11000101011110000011110001111000 | [7 empty] | 11000010011010001100111111101010 4: 01110101101111010001100001011000
c13d13 | ` | 01111111100001100110010101010111101010101011001100111100 | [19 empty] | 11000010011010001100111111101010 4: E BIT-SELECTION Table
[22 empty] | 0 | 0 | 1 | 1 | 1 | 0 | 001110
[6 empty] | PC-2 | [15 empty] | 1 | 0 | 1 | 0 | 1 | 1 | 101011
|  |  |  | 1 | 0 | 0 | 1 | 0 | 1 | 100101 | [11 empty] | 1 | 1 | 0 | 1 | 1 | 1 | 110111
|  |  |  | 1 | 1 | 1 | 1 | 0 | 0 | 111100 | [11 empty] | 1 | 1 | 1 | 0 | 1 | 0 | 111010
|  |  |  | 0 | 1 | 0 | 1 | 1 | 1 | 010111 | [11 empty] | 1 | 0 | 0 | 0 | 1 | 1 | 100011
|  |  |  | 0 | 1 | 0 | 0 | 0 | 1 | 010001 | [11 empty] | 1 | 1 | 0 | 0 | 0 | 0 | 110000
|  |  |  | 1 | 1 | 1 | 1 | 1 | 0 | 111110 | [11 empty] | 0 | 0 | 1 | 0 | 1 | 1 | 001011
|  |  |  | 1 | 0 | 1 | 0 | 1 | 1 | 101011 | [11 empty] | 1 | 1 | 0 | 0 | 0 | 0 | 110000
|  |  |  | 1 | 0 | 1 | 0 | 0 | 1 | 101001
|  |  |  | 0 | 0 | 0 | 0 | 0 | 1 | 000001
001110101011110111111010100011110000001011110000
|  | K1 | 100101111100010111010001111110101011101001000001 | [15 empty] | K | 13 |  | 11000010011010001100111111101010 4: 100101111100010111010001111110101011101001000001
[22 empty] | 6 | 12 | 18 | 24 | 30 | 36 | 42 | 48
[20 empty] | R0 |  | 001110 | 101011 | 110111 | 111010 | 100011 | 110000 | 001011 | 110000
[19 empty] | K | 13 |  | 100101 | 111100 | 010111 | 010001 | 111110 | 101011 | 101001 | 000001
[20 empty] | E(R)+K1 |  | 101011 | 010111 | 100000 | 101011 | 011101 | 011011 | 100010 | 110001
[22 empty] | 5 | 8 | 14 | 20 | 23 | 28 | 34 | 40
[22 empty] | G | M | B | G | P | O | C | J
[20 empty] | S-BOX Substitution |  | 1001 | 1010 | 1101 | 0001 | 1000 | 1011 | 0100 | 1111
10011010110100011000101101001111
P-Permutation
[23 empty] | 1 | 1 | 0 | 1 | 1101
[23 empty] | 1 | 1 | 0 | 1 | 1101
[23 empty] | 1 | 0 | 1 | 1 | 1011
[23 empty] | 1 | 0 | 1 | 1 | 1011
[23 empty] | 0 | 0 | 1 | 0 | 0010
[23 empty] | 1 | 0 | 0 | 1 | 1001
[23 empty] | 0 | 0 | 1 | 0 | 0010
[23 empty] | 0 | 0 | 1 | 0 | 0010
[17 empty] | L | 12
[14 empty] | 11000101011110000011110001111000 | [7 empty] | G: 11011101101110110010100100100010
[22 empty] | 4 | 8 | 12 | 16 | 20 | 24 | 28 | 32
[22 empty] | 1101 | 1101 | 1011 | 1011 | 0010 | 1001 | 0010 | 0010
[21 empty] | + | 1100 | 0101 | 0111 | 1000 | 0011 | 1100 | 0111 | 1000
[21 empty] | = | 0001 | 1000 | 1100 | 0011 | 0001 | 0101 | 0101 | 1010
|  |  | C | 14 | [6 empty] | D | 14 |  |  |  |  | L | 13 |  |  |  | 11011101101110110010100100100010 16: R; 11011101101110110010100100100010 20: 13
2 | 1111111000011001100101010101 | [6 empty] | 2 | 1110101010101100110011110001 |  |  |  |  | 01110101101111010001100001011000 | [7 empty] | 11011101101110110010100100100010 4: 00011000110000110001010101011010
c14d14 | ` | 11111110000110011001010101011110101010101100110011110001 | [19 empty] | 11011101101110110010100100100010 4: E BIT-SELECTION Table
[22 empty] | 0 | 0 | 0 | 0 | 1 | 1 | 000011
[6 empty] | PC-2 | [15 empty] | 1 | 1 | 0 | 0 | 0 | 1 | 110001
|  |  |  | 0 | 1 | 0 | 1 | 1 | 1 | 010111 | [11 empty] | 0 | 1 | 1 | 0 | 0 | 0 | 011000
|  |  |  | 1 | 1 | 0 | 1 | 0 | 0 | 110100 | [11 empty] | 0 | 0 | 0 | 1 | 1 | 0 | 000110
|  |  |  | 0 | 0 | 1 | 1 | 1 | 0 | 001110 | [11 empty] | 1 | 0 | 0 | 0 | 1 | 0 | 100010
|  |  |  | 1 | 1 | 0 | 1 | 1 | 1 | 110111 | [11 empty] | 1 | 0 | 1 | 0 | 1 | 0 | 101010
|  |  |  | 1 | 1 | 1 | 1 | 0 | 0 | 111100 | [11 empty] | 1 | 0 | 1 | 0 | 1 | 1 | 101011
|  |  |  | 1 | 0 | 1 | 1 | 1 | 0 | 101110 | [11 empty] | 1 | 1 | 0 | 1 | 0 | 0 | 110100
|  |  |  | 0 | 1 | 1 | 1 | 0 | 0 | 011100
|  |  |  | 1 | 1 | 1 | 0 | 1 | 0 | 111010
000011110001011000000110100010101010101011110100
|  | K1 | 010111110100001110110111111100101110011100111010 | [15 empty] | K | 14 |  | 11011101101110110010100100100010 4: 010111110100001110110111111100101110011100111010
[22 empty] | 6 | 12 | 18 | 24 | 30 | 36 | 42 | 48
[20 empty] | R0 |  | 000011 | 110001 | 011000 | 000110 | 100010 | 101010 | 101011 | 110100
[19 empty] | K | 14 |  | 010111 | 110100 | 001110 | 110111 | 111100 | 101110 | 011100 | 111010
[20 empty] | E(R)+K1 |  | 010100 | 000101 | 010110 | 110001 | 011110 | 000100 | 110111 | 001110
[22 empty] | 2 | 8 | 12 | 20 | 22 | 27 | 35 | 37
[22 empty] | L | D | M | J | Q | D | M | I
[20 empty] | S-BOX Substitution |  | 0110 | 0100 | 0111 | 1001 | 1001 | 1010 | 1111 | 0001
01100100011110011001101011110001
P-Permutation
[23 empty] | 1 | 0 | 1 | 1 | 1011
[23 empty] | 0 | 1 | 1 | 1 | 0111
[23 empty] | 0 | 0 | 1 | 1 | 0011
[23 empty] | 0 | 0 | 0 | 1 | 0001
[23 empty] | 1 | 0 | 0 | 0 | 1000
[23 empty] | 1 | 1 | 1 | 0 | 1110
[23 empty] | 0 | 1 | 0 | 1 | 0101
[23 empty] | 0 | 1 | 0 | 1 | 0101
[17 empty] | L | 13
[14 empty] | 01110101101111010001100001011000 | [7 empty] | L: 10110111001100011000111001010101
[22 empty] | 4 | 8 | 12 | 16 | 20 | 24 | 28 | 32
[22 empty] | 1011 | 0111 | 0011 | 0001 | 1000 | 1110 | 0101 | 0101
[21 empty] | + | 0111 | 0101 | 1011 | 1101 | 0001 | 1000 | 0101 | 1000
[21 empty] | = | 1100 | 0010 | 1000 | 1100 | 1001 | 0110 | 0000 | 1101
|  |  | C | 15 | [6 empty] | D | 15 |  |  |  |  | L | 14 |  |  |  | 10110111001100011000111001010101 16: R; 10110111001100011000111001010101 20: 14
2 | 1111100001100110010101010111 | [6 empty] | 2 | 1010101010110011001111000111 |  |  |  |  | 00011000110000110001010101011010 | [7 empty] | 10110111001100011000111001010101 4: 11000010100011001001011000001101
c15d15 | ` | 11111000011001100101010101111010101010110011001111000111 | [19 empty] | 10110111001100011000111001010101 4: E BIT-SELECTION Table
[22 empty] | 1 | 1 | 1 | 0 | 0 | 0 | 111000
[6 empty] | PC-2 | [15 empty] | 0 | 0 | 0 | 1 | 0 | 1 | 000101
|  |  |  | 1 | 0 | 1 | 1 | 1 | 1 | 101111 | [11 empty] | 0 | 1 | 0 | 0 | 0 | 1 | 010001
|  |  |  | 1 | 1 | 1 | 0 | 0 | 1 | 111001 | [11 empty] | 0 | 1 | 1 | 0 | 0 | 1 | 011001
|  |  |  | 0 | 0 | 0 | 1 | 1 | 0 | 000110 | [11 empty] | 0 | 1 | 0 | 0 | 1 | 0 | 010010
|  |  |  | 0 | 0 | 1 | 1 | 0 | 1 | 001101 | [11 empty] | 1 | 0 | 1 | 1 | 0 | 0 | 101100
|  |  |  | 0 | 0 | 1 | 1 | 1 | 1 | 001111 | [11 empty] | 0 | 0 | 0 | 0 | 0 | 1 | 000001
|  |  |  | 0 | 1 | 0 | 0 | 1 | 1 | 010011 | [11 empty] | 0 | 1 | 1 | 0 | 1 | 1 | 011011
|  |  |  | 1 | 1 | 1 | 1 | 0 | 0 | 111100
|  |  |  | 0 | 0 | 1 | 0 | 1 | 0 | 001010
111000000101010001011001010010101100000001011011
|  | K1 | 101111111001000110001101001111010011111100001010 | [15 empty] | K | 15 |  | 10110111001100011000111001010101 4: 101111111001000110001101001111010011111100001010
[22 empty] | 6 | 12 | 18 | 24 | 30 | 36 | 42 | 48
[20 empty] | R0 |  | 111000 | 000101 | 010001 | 011001 | 010010 | 101100 | 000001 | 011011
[19 empty] | K | 15 |  | 101111 | 111001 | 000110 | 001101 | 001111 | 010011 | 111100 | 001010
[20 empty] | E(R)+K1 |  | 010111 | 111100 | 010111 | 010100 | 011101 | 111111 | 111101 | 010001
[22 empty] | 3 | 9 | 13 | 17 | 23 | 30 | 35 | 38
[22 empty] | M | P | M | L | P | Q | P | J
[20 empty] | S-BOX Substitution |  | 1011 | 0010 | 1110 | 1000 | 1000 | 1101 | 0011 | 1100
10110010111010001000110100111100
P-Permutation
[23 empty] | 0 | 1 | 0 | 1 | 0101
[23 empty] | 1 | 0 | 1 | 1 | 1011
[23 empty] | 1 | 0 | 0 | 0 | 1000
[23 empty] | 0 | 0 | 0 | 1 | 0001
[23 empty] | 0 | 0 | 1 | 0 | 0010
[23 empty] | 0 | 1 | 1 | 1 | 0111
[23 empty] | 0 | 1 | 1 | 0 | 0110
[23 empty] | 1 | 1 | 1 | 0 | 1110
[17 empty] | L | 14
[14 empty] | 00011000110000110001010101011010 | [7 empty] | M: 01011011100000010010011101101110
[22 empty] | 4 | 8 | 12 | 16 | 20 | 24 | 28 | 32
[22 empty] | 0101 | 1011 | 1000 | 0001 | 0010 | 0111 | 0110 | 1110
[21 empty] | + | 0001 | 1000 | 1100 | 0011 | 0001 | 0101 | 0101 | 1010
[21 empty] | = | 0100 | 0011 | 0100 | 0010 | 0011 | 0010 | 0011 | 0100
|  |  | C | 16 | [6 empty] | D | 16 |  |  |  |  | L | 15 |  |  |  | 01011011100000010010011101101110 16: R; 01011011100000010010011101101110 20: 15
1 | 1111000011001100101010101111 | [6 empty] | 1 | 0101010101100110011110001111 |  |  |  |  | 11000010100011001001011000001101 | [7 empty] | 01011011100000010010011101101110 4: 01000011010000100011001000110100
c16d16 | ` | 11110000110011001010101011110101010101100110011110001111 | [19 empty] | 01011011100000010010011101101110 4: E BIT-SELECTION Table
[22 empty] | 0 | 0 | 1 | 0 | 0 | 0 | 001000
[6 empty] | PC-2 | [15 empty] | 0 | 0 | 0 | 1 | 1 | 0 | 000110
|  |  |  | 1 | 1 | 0 | 0 | 1 | 0 | 110010 | [11 empty] | 1 | 0 | 1 | 0 | 0 | 0 | 101000
|  |  |  | 1 | 1 | 0 | 0 | 1 | 1 | 110011 | [11 empty] | 0 | 0 | 0 | 1 | 0 | 0 | 000100
|  |  |  | 1 | 1 | 0 | 1 | 1 | 0 | 110110 | [11 empty] | 0 | 0 | 0 | 1 | 1 | 0 | 000110
|  |  |  | 0 | 0 | 1 | 0 | 1 | 1 | 001011 | [11 empty] | 1 | 0 | 0 | 1 | 0 | 0 | 100100
|  |  |  | 0 | 0 | 0 | 0 | 1 | 1 | 000011 | [11 empty] | 0 | 0 | 0 | 1 | 1 | 0 | 000110
|  |  |  | 1 | 0 | 0 | 0 | 0 | 1 | 100001 | [11 empty] | 1 | 0 | 1 | 0 | 0 | 0 | 101000
|  |  |  | 0 | 1 | 1 | 1 | 1 | 1 | 011111
|  |  |  | 1 | 1 | 0 | 1 | 0 | 1 | 110101
001000000110101000000100000110100100000110101000
|  | K1 | 110010110011110110001011000011100001011111110101 | [15 empty] | K | 16 |  | 01011011100000010010011101101110 4: 110010110011110110001011000011100001011111110101
[22 empty] | 6 | 12 | 18 | 24 | 30 | 36 | 42 | 48
[20 empty] | R0 |  | 001000 | 000110 | 101000 | 000100 | 000110 | 100100 | 000110 | 101000
[19 empty] | K | 16 |  | 110010 | 110011 | 110110 | 001011 | 000011 | 100001 | 011111 | 110101
[20 empty] | E(R)+K1 |  | 111010 | 110101 | 011110 | 001111 | 000101 | 000101 | 011001 | 011101
[22 empty] | 4 | 10 | 12 | 18 | 23 | 28 | 33 | 38
[22 empty] | O | L | Q | I | D | D | N | P
[20 empty] | S-BOX Substitution |  | 1010 | 0111 | 1000 | 0011 | 0010 | 0100 | 0010 | 1001
10100111100000110010010000101001
P-Permutation
[23 empty] | 1 | 1 | 0 | 0 | 1100
[23 empty] | 1 | 0 | 0 | 0 | 1000
[23 empty] | 1 | 1 | 0 | 0 | 1100
[23 empty] | 0 | 0 | 0 | 0 | 0000
[23 empty] | 0 | 1 | 0 | 0 | 0100
[23 empty] | 1 | 1 | 1 | 1 | 1111
[23 empty] | 1 | 0 | 0 | 1 | 1001
[23 empty] | 1 | 0 | 0 | 0 | 1000
[17 empty] | L | 15
[14 empty] | 11000010100011001001011000001101 | [7 empty] | O: 11001000110000000100111110011000
[22 empty] | 4 | 8 | 12 | 16 | 20 | 24 | 28 | 32
[22 empty] | 1100 | 1000 | 1100 | 0000 | 0100 | 1111 | 1001 | 1000
[21 empty] | + | 1100 | 0010 | 1000 | 1100 | 1001 | 0110 | 0000 | 1101
[21 empty] | = | 0000 | 1010 | 0100 | 1100 | 1101 | 1001 | 1001 | 0101
|  |  | C | 17 | [6 empty] | D | 17 |  |  |  |  | L | 16 |  |  |  | 11001000110000000100111110011000 16: R; 11001000110000000100111110011000 20: 16
[14 empty] | 01000011010000100011001000110100 | [7 empty] | 11001000110000000100111110011000 4: 00001010010011001101100110010101
0000101001001100110110011001010101000011010000100011001000110100
IP-1
[18 empty] | 1 | 0 | 0 | 0 | 0 | 1 | 0 | 1 | 10000101
[18 empty] | 1 | 1 | 1 | 0 | 1 | 0 | 0 | 0 | 11101000
[18 empty] | 0 | 0 | 0 | 1 | 0 | 0 | 1 | 1 | 00010011
[18 empty] | 0 | 1 | 0 | 1 | 0 | 1 | 0 | 0 | 01010100
[18 empty] | 0 | 0 | 0 | 0 | 1 | 1 | 1 | 1 | 00001111
[18 empty] | 0 | 0 | 0 | 0 | 1 | 0 | 1 | 0 | 00001010
[18 empty] | 1 | 0 | 1 | 1 | 0 | 1 | 0 | 0 | 10110100
[18 empty] | 0 | 0 | 0 | 0 | 0 | 1 | 0 | 1 | 00000101
[14 empty] | 10000101 | 0000 | 11101000 | 0000 | 00010011 | 0000 | 01010100 | 0000 | 00001111 | 0000 | 00001010 | 0000 | 10110100 | 0000 | 00000101 | 0000
[14 empty] | 85 |  | E8 |  | 13 |  | 54 |  | 11001000110000000100111110011000 4: 0F; 11001000110000000100111110011000 12: 0A; 11001000110000000100111110011000 20: B4; 11001000110000000100111110011000 28: 05
Ciphertext

## Sheet2
| 0 | 1 | 2 | 3 | 4 | 5 | 6 | 7 | 8 | 9 | a | b | c | d | e | f |  | C0 | 1 | 1
s1 | 14 | 4 | 13 | 1 | 2 | 15 | 11 | 8 | 3 | 10 | 6 | 12 | 5 | 9 | 0 | 7 | 0xxxx0 |  | 2 | 1
| 0 | 15 | 7 | 4 | 14 | 2 | 13 | 1 | 10 | 6 | 12 | 11 | 9 | 5 | 3 | 8 | 0xxxx1 |  | 3 | 2
| 4 | 1 | 14 | 8 | 13 | 6 | 2 | 11 | 15 | 12 | 9 | 7 | 3 | 10 | 5 | 0 | 1xxxx0 |  | 4 | 2
| 15 | 12 | 8 | 2 | 4 | 9 | 1 | 7 | 5 | 11 | 3 | 14 | 10 | 0 | 6 | 13 | 1xxxx1 |  | 5 | 2
[19 empty] | 6 | 2
s2 | 15 | 1 | 8 | 14 | 6 | 11 | 3 | 4 | 9 | 7 | 2 | 13 | 12 | 0 | 5 | 10 |  |  | 7 | 2
| 3 | 13 | 4 | 7 | 15 | 2 | 8 | 14 | 12 | 0 | 1 | 10 | 6 | 9 | 11 | 5 |  |  | 8 | 2
| 0 | 14 | 7 | 11 | 10 | 4 | 13 | 1 | 5 | 8 | 12 | 6 | 9 | 3 | 2 | 15 |  |  | 9 | 1
| 13 | 8 | 10 | 1 | 3 | 15 | 4 | 2 | 11 | 6 | 7 | 12 | 0 | 5 | 14 | 9 |  |  | 10 | 2
[19 empty] | 11 | 2
s3 | 10 | 0 | 9 | 14 | 6 | 3 | 15 | 5 | 1 | 13 | 12 | 7 | 11 | 4 | 2 | 8 |  |  | 12 | 2
| 13 | 7 | 0 | 9 | 3 | 4 | 6 | 10 | 2 | 8 | 5 | 14 | 12 | 11 | 15 | 1 |  |  | 13 | 2
| 13 | 6 | 4 | 9 | 8 | 15 | 3 | 0 | 11 | 1 | 2 | 12 | 5 | 10 | 14 | 7 |  |  | 14 | 2
| 1 | 10 | 13 | 0 | 6 | 9 | 8 | 7 | 4 | 15 | 14 | 3 | 11 | 5 | 2 | 12 |  |  | 15 | 2
[19 empty] | 16 | 1
s4 | 7 | 13 | 14 | 3 | 0 | 6 | 9 | 10 | 1 | 2 | 8 | 5 | 11 | 12 | 4 | 15
| 13 | 8 | 11 | 5 | 6 | 15 | 0 | 3 | 4 | 7 | 2 | 12 | 1 | 10 | 14 | 9
| 10 | 6 | 9 | 0 | 12 | 11 | 7 | 13 | 15 | 1 | 3 | 14 | 5 | 2 | 8 | 4
| 3 | 15 | 0 | 6 | 10 | 1 | 13 | 8 | 9 | 4 | 5 | 11 | 12 | 7 | 2 | 14
s5 | 2 | 12 | 4 | 1 | 7 | 10 | 11 | 6 | 8 | 5 | 3 | 15 | 13 | 0 | 14 | 9
| 14 | 11 | 2 | 12 | 4 | 7 | 13 | 1 | 5 | 0 | 15 | 10 | 3 | 9 | 8 | 6
| 4 | 2 | 1 | 11 | 10 | 13 | 7 | 8 | 15 | 9 | 12 | 5 | 6 | 3 | 0 | 14
| 11 | 8 | 12 | 7 | 1 | 14 | 2 | 13 | 6 | 15 | 0 | 9 | 10 | 4 | 5 | 3
s6 | 12 | 1 | 10 | 15 | 9 | 2 | 6 | 8 | 0 | 13 | 3 | 4 | 14 | 7 | 5 | 11
| 10 | 15 | 4 | 2 | 7 | 12 | 9 | 5 | 6 | 1 | 13 | 14 | 0 | 11 | 3 | 8
| 9 | 14 | 15 | 5 | 2 | 8 | 12 | 3 | 7 | 0 | 4 | 10 | 1 | 13 | 11 | 6
| 4 | 3 | 2 | 12 | 9 | 5 | 15 | 10 | 11 | 14 | 1 | 7 | 6 | 0 | 8 | 13
s7 | 4 | 11 | 2 | 14 | 15 | 0 | 8 | 13 | 3 | 12 | 9 | 7 | 5 | 10 | 6 | 1
| 13 | 0 | 11 | 7 | 4 | 9 | 1 | 10 | 14 | 3 | 5 | 12 | 2 | 15 | 8 | 6
| 1 | 4 | 11 | 13 | 12 | 3 | 7 | 14 | 10 | 15 | 6 | 8 | 0 | 5 | 9 | 2
| 6 | 11 | 13 | 8 | 1 | 4 | 10 | 7 | 9 | 5 | 0 | 15 | 14 | 2 | 3 | 12
s8 | 13 | 2 | 8 | 4 | 6 | 15 | 11 | 1 | 10 | 9 | 3 | 14 | 5 | 0 | 12 | 7
| 1 | 15 | 13 | 8 | 10 | 3 | 7 | 4 | 12 | 5 | 6 | 11 | 0 | 14 | 9 | 2
| 7 | 11 | 4 | 1 | 9 | 12 | 14 | 2 | 0 | 6 | 10 | 13 | 15 | 3 | 5 | 8
| 2 | 1 | 14 | 7 | 4 | 10 | 8 | 13 | 15 | 12 | 9 | 0 | 3 | 5 | 6 | 11
57 | 49 | 41 | 33 | 25 | 17 | 9 | PC-1 |  |  | 14 | 17 | 11 | 24 | 1 | 5 | PC-2
1 | 58 | 50 | 42 | 34 | 26 | 18 |  |  |  | 3 | 28 | 15 | 6 | 21 | 10
10 | 2 | 59 | 51 | 43 | 35 | 27 |  |  |  | 23 | 19 | 12 | 4 | 26 | 8
19 | 11 | 3 | 60 | 52 | 44 | 36 |  |  |  | 16 | 7 | 27 | 20 | 13 | 2
63 | 55 | 47 | 39 | 31 | 23 | 15 |  |  |  | 41 | 52 | 31 | 37 | 47 | 55
7 | 62 | 54 | 46 | 38 | 30 | 22 |  |  |  | 30 | 40 | 51 | 45 | 33 | 48
14 | 6 | 61 | 53 | 45 | 37 | 29 |  |  |  | 44 | 49 | 39 | 56 | 34 | 53
21 | 13 | 5 | 28 | 20 | 12 | 4 |  |  |  | 46 | 42 | 50 | 36 | 29 | 32
E BIT-SELECTION Table
58 | 50 | 42 | 34 | 26 | 18 | 10 | 2 | IP |  | 32 | 1 | 2 | 3 | 4 | 5
60 | 52 | 44 | 36 | 28 | 20 | 12 | 4 |  |  | 4 | 5 | 6 | 7 | 8 | 9
62 | 54 | 46 | 38 | 30 | 22 | 14 | 6 |  |  | 8 | 9 | 10 | 11 | 12 | 13
64 | 56 | 48 | 40 | 32 | 24 | 16 | 8 |  |  | 12 | 13 | 14 | 15 | 16 | 17
57 | 49 | 41 | 33 | 25 | 17 | 9 | 1 |  |  | 16 | 17 | 18 | 19 | 20 | 21
59 | 51 | 43 | 35 | 27 | 19 | 11 | 3 |  |  | 20 | 21 | 22 | 23 | 24 | 25
61 | 53 | 45 | 37 | 29 | 21 | 13 | 5 |  |  | 24 | 25 | 26 | 27 | 28 | 29
63 | 55 | 47 | 39 | 31 | 23 | 15 | 7 |  |  | 28 | 29 | 30 | 31 | 32 | 1
16 | 7 | 20 | 21 | P |  |  |  | 40 | 8 | 48 | 16 | 56 | 24 | 64 | 32 | IP-1
29 | 12 | 28 | 17 |  |  |  |  | 39 | 7 | 47 | 15 | 55 | 23 | 63 | 31
1 | 15 | 23 | 26 |  |  |  |  | 38 | 6 | 46 | 14 | 54 | 22 | 62 | 30
5 | 18 | 31 | 10 |  |  |  |  | 37 | 5 | 45 | 13 | 53 | 21 | 61 | 29
2 | 8 | 24 | 14 |  |  |  |  | 36 | 4 | 44 | 12 | 52 | 20 | 60 | 28
32 | 27 | 3 | 9 |  |  |  |  | 35 | 3 | 43 | 11 | 51 | 19 | 59 | 27
19 | 13 | 30 | 6 |  |  |  |  | 34 | 2 | 42 | 10 | 50 | 18 | 58 | 26
22 | 11 | 4 | 25 |  |  |  |  | 33 | 1 | 41 | 9 | 49 | 17 | 57 | 25